## exercise 3.1(b)+(c)
A matrix |  |  | b vector | <=part (b) | Transpose of A (A^t) |  |  | Solution Vector x |  | <=part (c)
P1 | F2 | P2 | b |  | 0.017 | 0 | -1 | P1 | 210.1806 | mol/min
0.017 | -0.02 | -0.0022 | 0 |  | -0.02 | -0.9 | 1 | F2 | 162.3974 | mol/min
0 | -0.9 | 0.989 | 0 |  | -0.0022 | 0.989 | 1 | P2 | 147.7833 | mol/min
-1 | 1 | 1 | 100
A^t x A
A^-1 (Inverse of A) |  |  |  |  | 1.0003 | -1.0003 | -1
182.4592 | -1.7193 | 2.1018 |  |  | -1.0003 | 1.8104 | 0.10994
95.5279 | -1.4295 | 1.624 |  |  | -1 | 0.10994 | 1.9781
86.9313 | -0.28977 | 1.4778
Inverse of A^tA
Solution x + [P1,F2,P2] |  |  |  |  | 33298.7298 | 17435.8083 | 15865.0234
210.1806 | mol/min |  |  |  | 17435.8083 | 9130.2541 | 8307.1781
162.3974 | mol/min |  |  |  | 15865.0234 | 8307.1781 | 7559.3231
147.7833 | mol/min
Psuedo-Inverse A^+
[5 empty] | 182.4592 | -1.7193 | 2.1018
[5 empty] | 95.5279 | -1.4295 | 1.624
[5 empty] | 86.9313 | -0.28977 | 1.4778

## exercise 3.3
Component | V1 Coeff | V2 Coeff | L2 Coeff | RHS (kg/min)
Methanol | 0.71 | 0.44 | 0.08 | 300
Ethanol | 0.27 | 0.55 | 0.39 | 400
Butanol | 0.02 | 0.01 | 0.53 | 300
Inverse of A
1.9972 | -1.6139 | 0.88611
-0.93958 | 2.6021 | -1.7729
-0.057639 | 0.011806 | 1.8868
Solution x=A^-1b
V1 | 219.4444 | kg/min
V2 | 227.0833 | kg/min
L2 | 553.4722 | kg/min
Methanol: 0.71*V1 + 0.44*V2 + 0.08*L2 = 300 (0.3*1000 = 300)
Ethanol: 0.27*V1 + 0.55*V2 + 0.3*L2 = 400 (0.4*1000 = 400)
Butanol: 0.02*V1 + 0.01*V2 + 0.53*L2 = 300 (0.3*1000 = 300)

## exercise 3.5
Label | Value/Formula
Feed rate (A) | 100 | Blue cells - | Percentage values
Benzene % (A) | 0.1 | Pink cells - | Total flow rates of each stream
Styrene % (A) | 0.15
Toluene % (A) | 0.35
Xylene % (A) | 0.4
Benzene in A | 10
Styrene in A | 15
Toluene in A | 35
Xylene in A | 40
% Benzene to B | 0.8
% Styrene to B | 0.6
% Toluene to B | 0.3
% Xylene to B | 0.1
Benzene in B | 8
Styrene in B | 9
Toluene in B | 10.5
Xylene in B | 4
Total flow in B | 31.5
Benzene in C | 2
Styrene in C | 6
Toluene in C | 24.5
Xylene in C | 36
Total flow in C | 68.5
% Benzene to D | 0.7
% Styrene to D | 0.65
% Toluene to D | 0.25
% Xylene to D | 0.05
Total flow in D | 14.275
Total flow in E | 17.225
Benzene in D | 5.6
Styrene in D | 5.85
Toluene in D | 2.625
Xylene in D | 0.2
Benzene in E | 2.4
Styrene in E | 3.15
Toluene in E | 7.875
Xylene in E | 3.8
% Benzene to F | 0.85
% Styrene to F | 0.65
% Toluene to F | 0.2
% Xylene to F | 0.1
Total flow in F | 14.1
Total flow in G | 54.4
Benzene in F | 1.7
Styrene in F | 3.9
Toluene in F | 4.9
Xylene in F | 3.6
Benzene in G | 0.3
Styrene in G | 2.1
Toluene in G | 19.6
Xylene in G | 32.4
D (stream II overhead) = 0.7*(0.8*10) + 0.65*(0.6*15) + 0.25*(0.3*35) + 0.05*(0.1*40)
E (stream II bottom) = (1-0.7)*(0.8*10) + (1-0.65)*(0.6*15) + (1-0.25)*(0.3*35) + (1-0.05)*(0.1*40)
F (stream III overhead) = 0.85*((1-0.8)*10) + 0.65*((1-0.6)*15) + 0.20*((1-0.3)*35) + 0.10*((1-0.1)*40)
G (stream III bottom) = (1-0.85)*((1-0.8)*10) + (1-0.65)*((1-0.6)*15) + (1-0.20)*((1-0.3)*35) + (1-0.10)*((1-0.1)*40)
Results:
Stream D: 14.275 mol/hr
Stream E: 17.225 mol/hr
Stream F: 14.100 mol/hr
Stream G: 54.400 mol/hr
Total = 100 mol/hr (matches feed)